## Revision history
Fronthaul dimensioning tool
Developed by Foxconn and MTI
Revision | Date | Author | Comment
0.1 | 2017-01-20 | APA | Throughput calculations, options 8-5
0.2 | 2017-02-22 | ACE | Main added, works for split 8 only
0.3 | 2017-03-21 | ACE | Splits 1-8 are considered for FDD, LTE DL. TDD tentatively

## Main
Fronthaul dimensioning tool for LTE in DL
Developed by Foxconn and MTI
Edit values of input parameters to see resulting fronthaul throughput.
Configuration |  |  |  |  | Assumptions
|  | Variant 1 | Variant 2 | Variant 3
| Input Parameters | Value | Value | Value |  | Split 7.3 - only data for PDSCH taken into account, control channels impact is treated as negligible here
Radio | Bandwidth [MHz] | 20 | 100 | 20 | 187.5 | Throughput requirement in Mbps for spilt option 1-6 [NGMN Small Cell Backhaul Requirements] for 20 MHz, 64QAM, 2 MIMO layers
| # of symbols per subframe | 14 | 14
| # of CFI symbols | 1 | 1 |  | Option 7-3 (Only for DL) | Only the encoder resides in the CU, and the rest of PHY functions reside in the DU.
| # of UEs per TTI | 1 | 1 |  | Option 7-1 (DL) | iFFT and CP addition functions reside in the DU, the rest of PHY functions reside in the CU.
| # of RE for reference singal per RB per subframe | 6 | 6
| # of subcarriers per RB | 12 | 12 |  | Splits naming convention from 38.801
| # of antennas | 2 | 16
| # MIMO layers | 2 | 16 | 2
| Bit width (I+Q) | 32 | 32
| Compression, % of orginal | 100% | 58.5% | 100%
| Modulation (e.g. 64QAM = 6, 256QAM = 8) | 6 | 8 | 6
| # Sectors | 1 | 1 | 1
| Duplex | FDD | FDD | FDD
| % for DL for TDD | 50% | 50% | 50%
| DL load factor | 100% | 100% | 100%
| Split option | 3GPP Option 8 | 3GPP Option 7.1 | 3GPP Option 2
FH entering DU | Transport overhead, % (e.g. CPRI 25%, RoE <10%) | 0% | 0% | 0%
| MUX gain on link entering DU [sum of throughputs/aggregated throughput] | 1 | 1 | 1
| # of RRU per FTN I | 1 | 3 | 1
| # of FTN I per DU | 1 | 6 | 1
| # of opticals modules per RRU (FFS: clarify purpose) | 1 | 2 | 1
FFS | number of DU per CU
Resiliency
| Resulting DL throughput, Gbps | 1.9661 | 905.7485 | 0.1875
Source: tf1_1701_huang_two-level-architecture_2.pdf
Ideas FFS
After selecting a given split, parameters that have impact are highlighted
Evaluate throughput for UL
Lock some fields
Verify TDD

## throughput (hidden)
Option 8
|  | bandwidth | ratio bandwidth | sampling rate | nr antennas | bit width | Rate | [6 empty] | acc. To 3GPP 38.801
data rate calcualtaion | sampling rate*number of antennas (physical)*bit width | 20Mhz | 1 | 30.72 | 2 | 32 | 1966.08 | Mbps | approimatelly | 1.9661 | Gbps | 2 | Gbps | 2 | Gbps |  |  | missing the RoE header.
|  | 1Ghz | 50 | 30.72 | 2 | 32 | 98304 | Mbps | approimatelly | 98.304 | Gbps | 98 | Gbps | 100 | Gbps |  |  | missing the RoE header.
|  | 1Ghz | 50 | 30.72 | 256 | 32 | 12582912 | Mbps | approimatelly | 12582.912 | Gbps | 12.6 | Tbps | 12.8 | Tbps |  |  | missing the RoE header.
Option 7 | this is PHY split
according to SCF
Option before iFFT and CP (7.1) | this is hte maximum bandwidth, need to estimate the CP load | bandwithd | ratio bandwidth | number of subcarriers | number of PRB | number of symbols per subframe | nr antennas | bit width | Rate | Unit | approx | Unit |  |  | acc. To small cell forum
CP + FFT (this is hte maximum bandwidth, need to estimate the CP load) | number of subcarriers*number of PRB*number of symbols per subframe*number of antennas (physical)*bitwidth | 20Mhz | 1 | 12 | 100 | 14 | 2 | 32 | 1075.2 | Mbps | 1.0752 | Gbps | 1.1 | Gbps | 1075Mbps
|  | 1Ghz | 50 | 12 | 5000 | 14 | 2 | 32 | 53760 | Mbps | 53.76 | Gbps | 54 | Gbps | na
|  | 1Ghz | 50 | 12 | 5000 | 14 | 256 | 32 | 6881280 | Mbps | 6881.28 | Gbps | 6.9 | Tbps | na
Option after FEC (this is the minimum bandwidth) (7.3) | Part 1 = number of ues* RE per PDSCH*QAMmod*number of layers | bandwithd | ratio bandwidth | ne UE | Re per PDSCH | modulation | number of layers | Part 1 | RE per PCFICH | Mod (QPSK) | Part2 | PHICH group | RE per PDCCH | Mod | Part 3 | SUM |  | approx | unit
| Part2 = number of RE per PCFICH*modulation | 20Mhz | 1 | 1 | 14400 | 8 | 2 | 230400 | 16 | 2 | 32 | 12 | 144 | 2 | 300 | 230.732 | Mbps | 230.732 | Mbps | 230.6667
| Part3 = one PHICH group + number of RE per PDCCH*modulation | 1Ghz | 50 | 1 | 720000 | 8 | 2 | 11520000 | 16 | 2 | 32 | 12 | 144 | 2 | 300 | 11520.332 | Mbps | 11.5203 | Gbps | 11533.3333
|  | 1Ghz | 50 | 1 | 540000 | 8 | 8 | 34560000 | 16 | 2 | 32 | 12 | 144 | 2 | 300 | 34560.332 | Mbps | 34.5603 | Gbps | 34600
|  |  | nr PRB | number of subcarriers | number of symbols per subframe | CFI symbol | Number of RE reference singal per RB per subframe | nr antennas
|  |  | 100 | 12 | 14 | 1 | 6 | 2
|  |  | 5000 | 12 | 14 | 1 | 6 | 2
|  |  | 5000 | 12 | 14 | 1 | 6 | 8
Option 6 | R3-161813 | bandwithd | ratio bandwidth | number of layers increase | modulation increase | Starting th |  | approx | Units
| 211 Mbps (for 2 layers) | 20Mhz | 1 | 1 | 1.3333 | 211 | 281.3333 | 281.3333 | Mbps
|  | 1Ghz | 50 | 1 | 1.3333 | 211 | 14066.6667 | 14.0667 | Gbps
|  | 1Ghz | 50 | 4 | 1.3333 | 211 | 56266.6667 | 56.2667 | Gbps
SCF
| 152 Mbps (for 2 layers) | 20Mhz | 1 | 1 | 1.3333 | 152 | 202.6667 | 202.6667 | Mbps
|  | 1Ghz | 50 | 1 | 1.3333 | 152 | 10133.3333 | 10.1333 | Gbps
|  | 1Ghz | 50 | 4 | 1.3333 | 152 | 40533.3333 | 40.5333 | Gbps
Option 5 | R3-161813
| 196Mbps | 20Mhz | 1 | 1 | 1.3333 | 196 | 261.3333 | 261.3333 | Mbps
|  | 1Ghz | 50 | 1 | 1.3333 | 196 | 13066.6667 | 13.0667 | Gbps
|  | 1Ghz | 50 | 4 | 1.3333 | 196 | 52266.6667 | 52.2667 | Gbps
SCF
| 151 Mbps (for 2 layers) | 20Mhz | 1 | 1 | 1.3333 | 151 | 201.3333 | 201.3333 | Mbps
|  | 1Ghz | 50 | 1 | 1.3333 | 151 | 10066.6667 | 10.0667 | Gbps
|  | 1Ghz | 50 | 4 | 1.3333 | 151 | 40266.6667 | 40.2667 | Gbps
Option 4
Option 3 | 150 Mbps
Option 2
Option 1
Note on I10: Aleksandra Checko: 14 in CMCC 3GPP

## Technical
Valid split options
3GPP Option 1
3GPP Option 2
3GPP Option 3
3GPP Option 4
3GPP Option 5
3GPP Option 6
3GPP Option 7.1
3GPP Option 7.3
3GPP Option 8
Valid duplex options
FDD
TDD