## Database
Number | Type | Status | Standard | Subclause | Page | Rationale | Submitted Proposal | Current proposal | Impact on Compatibility | Delivery Project | Submitter
1 | Technical | Under review | 1588-2019 | 3.1.6 | 18 | The definition of "default" in 3.1.6 directly contradicts the specification of configurable data set members in 8.1.3.4. I would argue that 8.1.3.4 reflects the group's consensus, and 3.1.6 is an outdated definition from 1588-2008. The standard cannot prevent a manufacturer from flashing a value in nonvolatile storage on a customer's behalf, and therefore the standard cannot realistically mandate the value "from factory". | 1. Delete subclause 3.1.6. 2. In 16.2.2.3.1, replace "unless otherwise specified in the applicable PTP Profile." with "unless otherwise specified in the applicable PTP Profile (see 8.1.3.4)." 3. In 16.6.4.4.3, replace "The default value shall be FALSE." with "The default value shall be FALSE (see 8.1.3.4)." 4. In 17.2.3.3.1, replace "The default value is specified by the applicable PTP Profile." with "The default value is specified by the applicable PTP Profile (see 8.1.3.4)." 5. In 17.2.3.3.2, 17.3.3.2.1, 17.3.3.2.2, 17.3.3.2.3, 17.4.3.3.1, 17.4.3.3.2, 17.5.3.4.1, 17.5.4.2.1, replace "specified in the applicable PTP Profile." with "specified in the applicable PTP Profile (see 8.1.3.4)." 6. In 17.6.3.2, replace "unless otherwise specified." with "unless otherwise specified (see 8.1.3.4)." 7. In J.3.2, J.4.2, J.5.2, replace "default initialization values" with "default initialization values (see 8.1.3.4)". 8. In O.4, replace all instances of "default initialization value" with "default initialization value (see 8.1.3.4)". | 1. Delete subclause 3.1.6. 2. In 16.2.2.3.1, replace "unless otherwise specified in the applicable PTP Profile." with "unless otherwise specified in the applicable PTP Profile (see 8.1.3.4)." 3. In 16.6.4.4.3, replace "The default value shall be FALSE." with "The default value shall be FALSE (see 8.1.3.4)." 4. In 17.2.3.3.1, replace "The default value is specified by the applicable PTP Profile." with "The default value is specified by the applicable PTP Profile (see 8.1.3.4)." 5. In 17.2.3.3.2, 17.3.3.2.1, 17.3.3.2.2, 17.3.3.2.3, 17.4.3.3.1, 17.4.3.3.2, 17.5.3.4.1, 17.5.4.2.1, replace "specified in the applicable PTP Profile." with "specified in the applicable PTP Profile (see 8.1.3.4)." 6. In 17.6.3.2, replace "unless otherwise specified." with "unless otherwise specified (see 8.1.3.4)." 7. In J.3.2, J.4.2, J.5.2, replace "default initialization values" with "default initialization values (see 8.1.3.4)". 8. In O.4, replace all instances of "default initialization value" with "default initialization value (see 8.1.3.4)". | None. Since the requirements of 8.1.3.4 are more loose than 3.1.6 (and more practical), there is no negative impact on compatibility. | P1588a: Enhancements for BMCA mechanisms (new Features) | Rodney Cummings
2 | Technical | Ready | 1588-2019 | J.5.1.2 | 416 | Inconsistent specification for representation of erroneous data | Change "the value of <parameter 1> would be all ones." to "the value of <paramter 1> would be all ones except the most significant bit." | Change "the value of <parameter 1> would be all ones." to "the value of <paramter 1> would be all ones except the most significant bit." | contradictory specification could lead to incompatible implementations. | P1588c: Clarification of terminology (Maintenance) | Doug Arnold
3 | Technical | Ready | 1588-2019 | 16.1.1 | 273 | Unclear whether unicast negotiation TLVs can be appended on non signalling messages. Existiing implementation might not be able to handle unicast negotiation TLVs attached to non-signalling message. | Change "should" to "shall" in paragraph 2 | Change "should" to "shall" in paragraph 2 | consistent with known profiles | P1588c: Clarification of terminology (Maintenance) | John Fletcher
4 | Technical | Ready | 1588-2019 | 15.5.2.3 | 240 | management message missing from table 59 | Add row to Table 59: SLAVE_EVENT_MONITORING ¦ 3004 ¦ GET, SET ¦ PTP Port. Change reserved number range to 3005-3FFF | Add row to Table 59: SLAVE_EVENT_MONITORING ¦ 3004 ¦ GET, SET ¦ PTP Port. Change reserved number range to 3005-3FFF | Implementations might select different TLV numbers since the standard does not define one | P1588e: MIB and YANG data models | Doug Arnold
5 | Technical | withdrawn | 1588-2019 | 9.3.2.3 | 157 | Handling of foreign master data sets is unclear | tbd |  | proposal intended to make sure that all implementations implement this features as intended | P1588a: Enhancements for BMCA mechanisms (new Features) | Doug Arnold
6 | Technical | Under review | 1588-2019 | 9.3.2.4.6 | 167 | Statement on the minimum size of the foreign master records list is inclear | Proposed text is in document titled "2020-06-02-Huawei-maintenance-foreign-master" |  | proposal intended to make sure that all implementations implement this features as intended | P1588a: Enhancements for BMCA mechanisms (new Features) | Jingfei Lv and Silvana Rodrigues
7 | Editorial | Ready | 1588-2019 | 16.4.3 | 291 | it does not seem like a consistently written bullet list. I suggest updated text to make each sentence in the same grammar style | Change: "NOTE 1— For example, an upgrade configuration policy might require the following: - The most recent value of stepsRemoved from a Grandmaster PTP Instance with a clockClass value of 6 be less than 5 - The minimum holdover time of the holdover-upgradable PTP Instance be at least 50 ms - It is within its holdover specification - The clockClass not change until at least 5 ms after Sync messages from the former Grandmaster PTP Instance cease or the clockClass of the former Grandmaster Clock degrades to 187, and - The holdover-upgradable PTP Instance’s upgraded value can only be 187" to "NOTE 1— For example, an upgrade configuration policy might require the following: - The most recent value of stepsRemoved from a Grandmaster PTP Instance with a clockClass value of 6 is less than 5 - The minimum holdover time of the holdover-upgradable PTP Instance is at least 50 ms - Its holdover specification is respected - The clockClass does not change until at least 5 ms after Sync messages from the former Grandmaster PTP Instance cease or the clockClass of the former Grandmaster Clock degrades to 187, and - The holdover-upgradable PTP Instance’s upgraded value can only be 187" | Add link to file | No impact expected | P1588a: Enhancements for BMCA mechanisms (new Features). | Maciej Lipinski
8 | Editorial | Ready | 1588-2019 | 7.3.4.2 | 78 | hyperlink does not point accuretly to the page in which 3.1.33 is (it directs to the next page…) | fix hyperlink | fix hyperlink | No impact expected | P1588c: Clarification of terminology (Maintenance) | Doug Arnold
9 | Editorial | Ready | 1588-2019 | 7.6.2.6 | 94 | Current language incorrectly implies that clockAccuracy is the only clock attribute | Change: "The clockAccuracy is one attribute that characterizes a PTP Instance" to "The clockAccuracy is one of the attributes that characterizes a PTP Instance" | Change: "The clockAccuracy is one attribute that characterizes a PTP Instance" to "The clockAccuracy is one of the attributes that characterize a PTP Instance" | No impact expected | P1588c: Clarification of terminology (Maintenance) | Doug Arnold
10 | editorial | Received | 1588-2019 | several Clauses | several pages | Some typos were found in the standard | • page 104, change "minDelayRequestInterval" to "minDelayReqInterval" • page 104, change "portDS.logDelayReqInterval" to "portDS.logMinDelayReqInterval" • page 141, change "slaveMonitoringPortDs" to "slaveMonitoringPortDS" • page 145, clause 9.2.2.2, NOTE 1, change "Figure 30" to "Figure 33" • page 163, table 31, change "currentDs data set" to "currentDS data set" • page 183, Note 2, change "subclause 10.2.3.3 and subclause 10.2.3" to "subclause 10.2.3.3 and subclause 10.2.3.4" • page 308, change "Cumulative_Rate_Ratio TLV" to "CUMULATIVE_RATE_RATIO TLV" • page 339, item d) change "logInterMessageInterval" to "logInterMessagePeriod" • page 387, clause E.3, change "0" to "Table E.1" |  | No impact expected |  | Jingfei Lv and Silvana Rodrigues
11 | editorial | Received | 1588-2019 | 6.5.4 | 51 | Clause 6.5.3 has the following paragraph that should be also repeated in clause 6.5.2.4: "Unlike Boundary Clocks or Ordinary Clocks, the PTP Ports on a Transparent Clock do not maintain PTP Port state, for example, MASTER or SLAVE." | Add the following paragraph in clause 6.5.4 (page 51): "Unlike Boundary Clocks or Ordinary Clocks, the PTP Ports on a Transparent Clock do not maintain PTP Port state, for example, MASTER or SLAVE." |  | No impact expected |  | Jingfei Lv and Silvana Rodrigues
12 | editorial | Received | 1588-2019 | 6.6.3 | 57 | Clarify that Figure 16 is for PTP timing message exchange based on Delay_Req mechanism. | Change the following sentence from: "The basic pattern of PTP timing message exchange is illustrated in Figure 16.: To: "The basic pattern of PTP timing message exchange based on Delay request-response mechanism for PTP path delay measurement is illustrated in Figure 16. |  | No impact expected |  | Jingfei Lv and Silvana Rodrigues
13 | editorial | Received | 1588-2019 | 6.6.4 | 59 | The use of the word "otherwise" could be confusing in the following paragraph: "It is important that this measurement occurs even on PTP Ports otherwise blocked by non-PTP algorithms used to eliminate cyclic topologies, so that up-to-date PTP Link delay measurements are available for all PTP Links in the event of a change in the path taken by a Sync message (see 6.5.4)." | Modify the sentence as follows: "It is important that this measurement occurs even on PTP Ports that may be blocked by non-PTP algorithms used to eliminate cyclic topologies, so that up-to-date PTP Link delay measurements are available for all PTP Links in the event of a change in the path taken by a Sync message (see 6.5.4)." |  | No impact expected |  | Jingfei Lv and Silvana Rodrigues
14 | editorial | Received | 1588-2019 | 7.1.2.1 | 69 | Item b) has the word "sdoId", it should be "defaultDS.sdoId" "b) The value of the majorSdoId field of the common header is equal to the value of the majorSdoId portion, that is, the most significant 4 bits, of the sdoId (see 7.1.4)." | Change item b) as follows: "b) The value of the majorSdoId field of the common header is equal to the value of the majorSdoId portion, that is, the most significant 4 bits, of the defaultDS.sdoId (see 7.1.4)." |  | No impact expected |  | Jingfei Lv and Silvana Rodrigues
15 | editorial | Received | 1588-2019 | 7.3.6 | 80 | The following sentence gives the impression that one pool of sequenceID is needed: "Separate pools of sequenceId shall not be maintained for the following PTP message types:" | Change sentence to: "Pools of sequenceId shall not be maintained for the following PTP message types:" |  | No impact expected |  | Jingfei Lv and Silvana Rodrigues
16 | editorial | Received | 1588-2019 | 8.2.2.3 | 118 | Based on clause 11.2, clause 8.2.2.3 should use "clock" instead of "instance": "The value of currentDS.offsetFromMaster shall be the current value of the time difference between a Master PTP Instance and a Slave PTP Instance as computed by the Slave PTP Instance; that is, <offsetFromMaster> = <Time on the Slave PTP Instance> ─ <Time on the Master Clock> (see 11.2)." | Change as follows: The value of currentDS.offsetFromMaster shall be the current value of the time difference between a Master PTP clock and a Slave PTP clock as computed by the Slave PTP clock that is, <offsetFromMaster> = <Time on the Slave PTP clock ─ <Time on the Master Clock> (see 11.2). |  | No impact expected |  | Jingfei Lv and Silvana Rodrigues
17 | editorial | Received | 1588-2019 | 8.2.15.3.2 | 132 | Why "portDS.logMinDelayReqInterval" is part of the "Dynamic members of the portDS data set"? | Move "portDS.logMinDelayReqInterval" under clause "8.2.15.4 Configurable members of the portDS data set" |  | No impact expected |  | Jingfei Lv and Silvana Rodrigues
18 | editorial | Received | 1588-2019 | 9.3.3 | 158 | Clarification of description of Figure 33 to avoid confusion | Change: "Comparisons of D0 with Ebest or Erbest shall be made using the data set comparison algorithm. For the decision block in Figure 33, “Ebest better by topology than Erbest,” comparisons of Ebest with Erbest shall be made using the data set comparison algorithm. The “Yes” branch out of this block is taken if Ebest is better by topology than Erbest; otherwise, the “No” branch is taken." To: "Comparisons of D0 with Ebest or Erbest shall be made using the data set comparison algorithm. For the decision block in Figure 33, “Ebest better by topology than Erbest,” comparisons of Ebest with Erbest shall be made using the data set comparison algorithm. The “Yes” branch out of this block is taken if Ebest is better by topology than Erbest; otherwise, the “No” branch is taken, as Ebest is better than Erbest, rather than better by topology. |  | No impact expected |  | Jingfei Lv and Silvana Rodrigues
19 | editorial | Received | 1588-2019 | 10.2.2.1.1 | 184 | Add clarification that the Follow-Up message should be transmitted by the end-to-end TC | Current text states: "No modification of any received Follow_Up messages shall be made." It is not clear if Follow_Up messages shall be transmitted at the Egress PTP port, and if so, should it be transmitted after sync message is processed? Need clarification in the standard. |  | No impact expected |  | Jingfei Lv and Silvana Rodrigues
20 | editorial | Received | 1588-2019 | 10.2.2.2.2 | 185 | Add clarification that the Delay_Resp message should be transmitted by the peer-to-peer TC | Change from: "No modification of any received Delay_Resp messages shall be made" To: "No modification of any received Delay_Resp messages shall be made, and it should be transmitted at the Egress PTP port" |  | No impact expected |  | Jingfei Lv and Silvana Rodrigues
21 | editorial | Received | 1588-2019 | 10.2.2.3.2 | 186 | Add clarification that related messages that are not modified need to be transmitted by the peer-to-peer TC | Current text states: "No modification of any received Pdelay_Resp_Follow_Up messages shall be made for the <residenceTime> of a Pdelay_Resp message." It is not clear if Pdelay_Resp_Follow_Up shall be transmitted at the Egress portand if so, should it be transmitted after sync message is processed? Need clarification in the standard. |  | No impact expected |  | Jingfei Lv and Silvana Rodrigues
21 | editorial | Received | 1588-2019 | 10.3.2.1 | 192 | Add clarification that the Follow-Up message should be transmitted by the peer-to-peer TC | Current text states: "No modification of any received Follow_Up messages shall be made." It is not clear if Follow_Up messages shall be transmitted at the Egress PTP port. Need clarification in the standard." |  | No impact expected |  | Jingfei Lv and Silvana Rodrigues
22 | editorial | Received | 1588-2019 | 11.3.2 | 198 | TwoStep flag is only valid for sync and Pdelay_Resp and therefore all the other messages must have this valuue set to false according to 13.3.2.8 (page 218). If twoStepFlag is false for Delay_Req message, then there is no reason for item d), 2) ii), as follows: "2) Prepare a Delay_Resp message as follows: i) Copy the common header of the Delay_Req to the header of the Delay_Resp message with the exceptions listed below. ii) Set flagField twoStepFlag bit to FALSE." | Remove itelm ii) |  | No impact expected |  | Jingfei Lv and Silvana Rodrigues
23 | editorial | Received |  | 16.1.4.3.4 16.1.4.3.5 | 279 | Current text in Clause 16.1.4.3.4 states: "The value of R shall be TRUE when a PTP Port issues the TLV and wishes to inform a grantor that it still requires the requested service for the specified messageType" Current text in Clause 16.1.4.3.5 states: "The value of G shall be TRUE when a PTP Port issues the TLV and wishes to inform a grantee that it will continue to provide the granted service for the specified messageType." These flags are part of "CANCEL_UNICAST_TRANSMISSION TLV". Why do you issue a cancel request TLV if the grantor/grantee issuing the TLV still requires the requested service? | It would be good to add some clarification in the standard on when/why these flags are used. |  | No impact expected |  | Jingfei Lv and Silvana Rodrigues
24 | editorial | Received | 1588-2019 | 16.6.4.1.2.2 | 295 | page 294 and 295, states "The Common Mean Link Delay Service Data Sets are not maintained separately for each PTP Instance. Rather, a single copy of the cmldsDefaultDS is maintained for the PTP Node." Then clause 16.6.4.1.2.2 describing a static members of the cmldsDefaultDS, states: "The value of cmldsDefaultDS.numberLinkPorts shall be the number of Link Ports of a PTP Instance executing the Common Mean Link Delay Service (see 16.6.1). The data type shall be UInteger16" Should "PTP Instance" be "PTP Node"? | Change clause paragraph of 16.6.4.1.2.2 as follows: "The value of cmldsDefaultDS.numberLinkPorts shall be the number of Link Ports of a PTP Node executing the Common Mean Link Delay Service (see 16.6.1). The data type shall be UInteger16" |  | No impact expected |  | Jingfei Lv and Silvana Rodrigues
25 | editorial | Received | 1588-2019 | 16.14.4.3.2 | 333 | On page 325, it reads: "if there are mutable fields in the PTP message, like the correctionField". On page 333, it reads: "If a retransmitter changes any field that is defined by the security policy to be immutable (e.g., correction Field)". This seems to be a confusing example for an immutable field. | Remove the example, as it is not adding any value. |  | No impact expected |  | Jingfei Lv and Silvana Rodrigues
26 | editorial | Received | 1588-2019 | 16.14.4.3.3 | 334 | Figure 50 shows a flow for a Security TLV retransmit. If the PTP message is changed, then the implementation computes and updates the ICV. Figure 50 shows a block that states "Insert new ICV in TLV", to be more precise, that should be changed to "Update ICV in TLV" | Change the block in Figure 50 that states "Insert new ICV in TLV" to "Update ICV in TLV" |  | No impact expected |  | Jingfei Lv and Silvana Rodrigues

## WG Only
Status | Type
Received | Technical
Incomplete | Editorial
Rejected
Under review
Ready
Withdrawn
Failed
Approved